## CR & CC Calculation
Engine Data Calculator
Data Required | Select Engine Use: |  | Road
| Bore size | 0 |  | mm | Enter all measurements in millimetres | Results | Engine Capacity | 0.00 | cm³ |  | Road | 0.004 | 0.005
| Stroke | 0 |  | mm |  |  | Compression Ratio | #DIV/0! | :1 |  | Road / Race | 0.005 | 0.0055
| Piston Crown to Block Clearance | 0 |  | mm |  |  | Mean Piston Speed | 0 | m/s |  | Race | 0.0055 | 0.0055
| (above block values are negative!) | [9 empty] | Race with Nos | 0.006 | 0.006
| Gasket Bore | 0 |  | mm |  |  | Bore / Stroke Ratio | #DIV/0! |  |  | Race with Turbo | 0.006 | 0.006
| Compressed gasket thickness | 0 |  | mm |  |  | Rod / Stroke Ratio | #DIV/0! |  |  | Race With Supercharger | 0.007 | 0.007
| Dish / Dome Volume | 0 |  | cm³ | enter volume in cc |  | Rod Angle | #DIV/0! | Degrees
(dome values are negative!)
| Cylinder head volume | 0 |  | cm³ |  | Ring Gaps | Metric |  |  |  | 3.1416
| Number of Cylinders | [5 empty] | Top Ring | 0 | mm | Min
| Max Engine Speed | [5 empty] | Second Ring | 0 | mm | Min
| Con Rod Length |  |  | mm |  |  | Oil Ring | 0.38 | mm | Min
Calcs | Gasket Volume | 0 | 0 | cm³ | #DIV/0! |  | Imperial
| Cylinder Capacity |  | 0 | cm³ | #DIV/0! |  | Top Ring | 0 | " | Min
| Block Volume |  | 0 | cm³ | #DIV/0! |  | Second Ring | 0 | " | Min
| Top Dead Centre volume |  | 0 | cm³ | #DIV/0! |  | Oil Ring | .015 | " | Min
| Piston Dish Or Dome Calculator | [5 empty] | Convert Inches to MM
| Compression Ratio Required |  |  | :1
| TDC volume Required |  | 0 | cm³ |  |  | Size in Inches | 1
| Dome / Dish cc required |  |  | cm³ |  |  | = Size in MM | 25.40
(dome values are negative)
© MAR Motorsport Ltd 2019
Use of data from this table is entirely at the users risk. No warranty is given or implied.